## Report Form 1
SIM Liquid Density Comparison
Report Form 1: Measuring instruments |  |  |  | Sheet number: 1
Name of participating laboratory
Country
Name of technical contact:
Yellow cells: please input data Green cells: please modify Blue cells: please don't change
SOLID DENSITY STANDARD (SINKER)
Manufacturer |  |  | Remarks:
Material
Mass |  | g
Uncertianty of Mass (k=2) |  | g
Volume |  | cm3
Uncertainty of the volume (k=2) |  | cm3
Density |  | g/cm3
Uncertianty of the Density (k=2) |  | g/cm3
Calibrated by
Date of last Calibration
BALANCE
Manufacturer |  |  | Remarks:
Type
Maximum capacity |  | g
Electronic range (if applicable) |  | g
Resolution |  | g
Standard deviation |  | g
Maximal non-linearity over whole range |  | g
Out-of-centre error |  | g
Uncertainty of calibration of the electronic range |  | g
Adjustment frequency
Calibrated by:
Date of last calibration:
MASS STANDARDS (WEIGHTS)
Manufacturer |  |  | Remarks: Only in case of use susbstitution method. In case of use direct reading from the balance, please leave in blank.
Identification of the weights
Material of the weights
Accuracy Class
Interval o nominal values
Date of last calibration
Traceability of calibration
THERMOSTAT SYSTEM
Manufacturer |  |  | Remarks:
Type
Maximum capacity |  | L
Temperature range |  | °C
Stability at 20 °C |  | °C
Uniformity at 20 °C |  | °C
MEASUREMENT OF AIR PRESSURE
Manufacturer |  |  | Remarks:
Type
Resolution |  | hPa
Frequency of measurement
Standard uncertainty (k=1) of calibration |  | hPa
Date of last calibration
Traceability of calibration
MEASUREMENT OF AIR TEMPERATURE
Manufacturer |  |  | Remarks:
Type
Resolution |  | °C
Frequency of measurement
Standard uncertainty (k=1) of calibration |  | °C
Date of last calibration
Traceability of calibration
MEASUREMENT OF AIR HUMIDITY
Manufacturer |  |  | Remarks:
Type
Measured quantity | Relative humidity
Resolution |  | %
Frequency of measurement
Standard uncertainty (k=1) of calibration |  | %
Date of last calibration
Traceability of calibration
MEASUREMENT OF CARBON DIOXIDE
Manufacturer |  |  | Remarks:
Type
Resolution |  | %
Frequency of measurement
Standard uncertainty (k=1) of calibration |  | %
Date of last calibration
Traceability of calibration
AIR DENSITY DETERMINATION
Resulting standard uncertainty of air density |  | kg/m3 | Remarks:
Standard uncertainty quoted by laboratory |  | kg/m3
MEASUREMENT OF LIQUID TEMPERATURE
Manufacturer of temperature sensor |  |  | Remarks (including siting of the sensor and calibration procedure):
Type of temperature sensor
Manufacturer of standard resistor
Type of standard resistor
Manufacturer of thermometer bridge
Type of thermometer bridge
Resolution of temperature measurement |  | °C
Frequency of temperature measurement
Standard uncertainty (k=1) of calibration |  | °C
Date of last calibration
Traceabilty of calibration of temperature sensor
Frequency of calibration (at melting point of gallium)

## Report Form 2
SIM Liquid Density Comparison
Report Form 2: Measurement results |  |  |  |  | Sheet number: 1
Name of participating laboratory
Country
Name of technical contact:
Yellow cells: please input data Green and Blue cells: please don't change
Date of arrival of the package at the laboratory
Condition of package
Condition of the bottles
Number of bottles received
Identification of the bottles
Responsible for transportation (company)
Measurement | Date started | Date finished
Thermal estabilization time
Liquid Density Measurements
UNCERTAINTY BUDGET
Influence quantity | Value or mean value | SI Unit | Standard uncertainty | SI Unit | Degrees of freedom | Uncertainty contribution in density g/cm3 | ui^4/vi
Mass of the solid density standard |  | g |  | g |  |  | #DIV/0!
Volumen of the solid density standard |  | cm3 |  | cm3 |  |  | #DIV/0!
Weighing value of solid density standard in the transfer liquid |  | g |  | g
Gravity correction (due to the gradient of gravitational acceleration) |  | g |  | g
Air density |  | g/cm3 |  | g/cm3
Cubic thermal expansion coefficient of the solid density standard |  | 1/K |  | 1/K |  |  | #DIV/0!
Isothermal compressibility coefficient of the solid density standard |  | 1/Pa |  | 1/Pa |  |  | #DIV/0!
Cubic thermal expansion coefficient of the sample liquid |  | 1/K |  | 1/K |  |  | #DIV/0!
Isothermal compressibility coefficient of the sample liquid |  | 1/Pa |  | 1/Pa |  |  | #DIV/0!
Temperature of liquid |  | °C |  | °C |  |  | #DIV/0!
Pressure at the solid density standard |  | Pa |  | Pa
Surface tension of liquid |  | mN/m |  | mN/m |  |  | #DIV/0!
additional uncertainty component 1 | [6 empty] | #DIV/0!
additional uncertainty component 2 | [6 empty] | #DIV/0!
Density of the sample liquid @20°C @101325 Pa |  | g/cm3
UNCERTAINTY OF MEASUREMENT RESULT
Combined standard uncertainty of corrections, uc |  | g/cm3
Effective degrees of freedom, neff
Student t-factor t95(neff)
Expanded uncertainty of corrections, U95 = t95(neff) uc |  | g/cm3