## Raw_Data
Position | Force | Time | Transfer reading | Temperature | Deflection | Please complete cells with this background color
degrees | kN | hh:mm | mV/V | ºC | mV/V
0 | 0 |  |  |  |  | Worksheet protected but without password. Try not to modify the spreadsheet so that post-processing is easier. |  |  |  | drop down lists
| 1000 |  |  |  | 0 |  |  |  |  | Deadweigth
| 0 | [8 empty] | Lever
| 1000 |  |  |  | 0 |  |  |  |  | Reference transducer
| 0 |  |  |  |  | Date | 2023-06-26
| 1000 |  |  |  | 0 | Laboratory | INTI |  | Please complete RT-FCM_Annex tab | ON
| 0 |  |  |  |  | Machine Type | Reference transducer |  |  | OFF
| 0 |  |  |  |  | Capacity [kN] | 1000
| 200 |  |  |  | 0 | CMC [1·10-6] | 200 |  |  | 1e-05
| 400 |  |  |  | 0 | Operator | Savarin |  |  | 1e-06
| 500 |  |  |  | 0 | Amplifier used with TS | HBM / DMP40 / 065120002
| 800 |  |  |  | 0 | Filter | 0.22 Hz Bessel |  |  | Absolute
| 1000 |  |  |  | 0 | Bridge Supply | 5 V |  |  | Relative
| 800 |  |  |  | 0 | Measuring Range | +/- 2.5 mV/V
| 500 |  |  |  | 0 | Mode | Absolute
| 400 |  |  |  | 0 | Autocal | ON
| 200 |  |  |  | 0 | Resolution | 1e-06
| 0 |  |  |  | 0 | Transfer Standard | HBM C18 00283N54
0
| 200 |  |  |  | 0 | Environmental Checks
| 400 |  |  |  | 0 |  | Initial | Final | Variation
| 500 |  |  |  | 0 | Air pressure / hPa | 1013 | 1015 | 2
| 800 |  |  |  | 0 | Humidity / % RH | 55 | 57 | 2
| 1000 |  |  |  | 0
| 800 |  |  |  | 0 | Amplifiers Checks
| 500 |  |  |  | 0 | BN 100 setting mV/V | Amplifier used with TS readings mV/V
| 400 |  |  |  | 0
| 200 |  |  |  | 0 |  | Initial | Final
| 0 |  |  |  | 0 | 0 | 0 | 0
90 | 0 |  |  |  |  | 0.4 | 0.4 | 0.4
| 1000 |  |  |  | 0 | 1 | 1 | 1
| 0 |  |  |  |  | 1.2 | 1.2 | 1.2
| 0 |  |  |  |  | 1.6 | 1.6 | 1.6
| 200 |  |  |  | 0 | 2 | 2 | 2
| 400 |  |  |  | 0 | Check reading | 2.5 | 2.5
| 500 |  |  |  | 0
| 800 |  |  |  | 0 | COMMENTS
| 1000 |  |  |  | 0 | Please include here any comments that you consider relevant.
| 0 |  |  |  | 0
0
| 200 |  |  |  | 0
| 400 |  |  |  | 0
| 500 |  |  |  | 0
| 800 |  |  |  | 0
| 1000 |  |  |  | 0
| 0 |  |  |  | 0
180 | 0
| 1000 |  |  |  | 0
0
0
| 200 |  |  |  | 0
| 400 |  |  |  | 0
| 500 |  |  |  | 0
| 800 |  |  |  | 0
| 1000 |  |  |  | 0
| 0 |  |  |  | 0
0
| 200 |  |  |  | 0
| 400 |  |  |  | 0
| 500 |  |  |  | 0
| 800 |  |  |  | 0
| 1000 |  |  |  | 0
| 0 |  |  |  | 0
270 | 0
| 1000 |  |  |  | 0
0
0
| 200 |  |  |  | 0
| 400 |  |  |  | 0
| 500 |  |  |  | 0
| 800 |  |  |  | 0
| 1000 |  |  |  | 0
| 0 |  |  |  | 0
0
| 200 |  |  |  | 0
| 400 |  |  |  | 0
| 500 |  |  |  | 0
| 800 |  |  |  | 0
| 1000 |  |  |  | 0
| 0 |  |  |  | 0
Note on E1: This is the reading of the amplifier connected to the Transfer (traveling transducer)
Note on I7: Please indicate a single date. If you have no other alternative than to measure in more than one day, indicate the start date, and in comments explain between which row and which row of Excel was measured on each day.
Note on I9: Deadweight Lever Reference transducer
Note on I11: This is the desired or current CMC.
Note on I13: Please specify the amplifier used connected with the transfer standard, please specify: brand / model / serial number
Note on I14: Try to use 0.22 Hz Be, otherwise explain why in comments.
Note on I17: Try to use "Absolute" values, otherwise use "Relative" but explain why in comments.
Note on I18: AutoCAL ON is prefereable, but you can use "manual autocal" if neccesary.
Note on I19: Resolution corresponding to your amplifier.
Note on I37: Refers to the check signal, for example the 2.5 mV/V on the DMP40

## RT-FCM_Annex
Position | Force | RT-FCM reading | Transfer reading | RT-FCM calculation | Please complete cells with this background color
degrees | kN | mV/V | mV/V | kN
0 | 0 |  |  |  | This spreadsheet aims to record the raw values obtained in the RT-FCM in order to trace the calculation if necessary. Completing this spreadsheet will allow for corrections to be made on the calculations performed on the reference standard, providing evidence of how the values are obtained. |  |  |  |  | drop down lists
| 1000 | [8 empty] | Exact values
| 0 | [8 empty] | Interpolated values
1000
| 0 | [8 empty] | ON
| 1000 |  |  |  | Worksheet protected but without password. Try not to modify the spreadsheet so that post-processing is easier. |  |  |  |  | OFF
0
| 0 | [8 empty] | 1e-05
| 200 |  |  |  | Data corresponding to the RT-FCM |  |  |  |  | 1e-06
400
| 500 |  |  |  | Reference Transducer | HBM / C3H3 / H73729 |  |  |  | Absolute
| 800 |  |  |  | Amplifier used with RT | HBM / DK38 / 022720004 |  |  |  | Relative
| 1000 |  |  |  | Filter | 3
| 800 |  |  |  | Bridge Supply | 5 V
| 500 |  |  |  | Measuring Range | +/- 2.5 mV/V
| 400 |  |  |  | Mode | Absolute
| 200 |  |  |  | Autocal | OFF
| 0 |  |  |  | Resolution | 1e-05
0
| 200 |  |  |  | Amplifiers Checks
| 400 |  |  |  | BN 100 setting mV/V | Amplifier used with RT readings mV/V
500
| 800 |  |  |  |  | Initial | Final
| 1000 |  |  |  | 0 | 0 | 0
| 800 |  |  |  | 0.4 | 0.4 | 0.4
| 500 |  |  |  | 1 | 1 | 1
| 400 |  |  |  | 1.2 | 1.2 | 1.2
| 200 |  |  |  | 1.6 | 1.6 | 1.6
| 0 |  |  |  | 2 | 2 | 2
90 | 0 |  |  |  | Check reading | 2.5 | 2.5
1000
0
| 0 |  |  |  | Information regarding the RT-FCM force transducer
200
| 400 |  |  |  | Calibration Certificate | PTB / 1204 PTB 21
| 500 |  |  |  | Date | 2021-04-10
| 800 |  |  |  | Methodology applied | Exact values
| 1000 |  |  |  | Exact values [mV/V] | Mean 1-3-5 | Mean 4'-6'
| 0 |  |  |  | 0 | 0 | 6.6e-05
| 0 |  |  |  | 200 | 0.39966 | 0.3998
| 200 |  |  |  | 400 | 0.79935 | 0.79949
| 400 |  |  |  | 500 | 1.1991 | 1.1992
| 500 |  |  |  | 800 | 1.5988 | 1.5989
| 800 |  |  |  | 1000 | 1.9985 | 1.9985
1000
0
180 | 0
1000
0
0
| 200 |  |  |  | Interpolation equation | F [kN] = A·X³ + B·X² + C·X + D X [mV/V]
| 400 |  |  |  | mV/V --> kN | A | B | C | D
| 500 |  |  |  | Mean values 1-3-5 | -0.00013206 | -0.017281 | 250.2176 | -8.7678e-05
| 800 |  |  |  | Mean values 4'-6' | 0.0045608 | -0.0021439 | 250.1794 | -0.022141
1000
0
| 0 |  |  |  | COMMENTS
| 200 |  |  |  | Please include here any comments that you consider relevant.
400
500
800
1000
0
270 | 0
1000
0
0
200
400
500
800
1000
0
0
200
400
500
800
1000
0
Note on C1: It corresponds to the raw reading of the reference standard (RT-FCM) in mV/V.
Note on D1: It corresponds to the raw reading of the transfer standard (travelling C18) in mV/V.
Note on E1: It corresponds to the calculated value in kN of the reference standard (RT-FCM). This calculation is performed by the laboratory itself and/or the equipment's software.
Note on G13: Please specify: Brand / model / serial Nº
Note on G14: Please specify the amplifier used connected with the reference transducer, please specify: brand / model / serial number
Note on G15: Try to use 0.22 Hz Be, otherwise explain why in comments.
Note on G18: Try to use "Absolute" values, otherwise use "Relative" but explain why in comments.
Note on G19: AutoCAL ON is prefereable, but you can use "manual autocal" if neccesary.
Note on G20: Resolution corresponding to the reference transducer amplifier.
Note on G32: Refers to the check signal, for example the 2.5 mV/V on the DMP40
Note on G37: Please specify the NMI and calibration certificate number that corresponds to your reference transducer. Specify: MNI / certification No.
Note on G38: Please specify the calibration date.
Note on G39: Please specify whether the calculations used to convert from mV/V to kN are based on exact values (from Table 1) or interpolated values (interpolation equations).
Note on G40: The values used are obtained from the calibration certificate and can be calculated in the case of the average 4'-6'.
Note on G41: In case you need to enter other values, please include up to 10 load steps with their respective indications.
Note on G53: Please provide the interpolation polynomials for both ascending (ISO 376 1-3-5) and descending (ISO 376 4'-6') displacements.
Note on H23: Only for those who use reference transducers. This is optional but recommended.
Note on H37: To reduce the possibility of errors, it is recommended that you submit a PDF copy of this certificate.

## Raw_Data_Example
Position | Force |  | Time | Transfer reading | Temperature | Deflection | Please complete cells with this background color
degrees | kN |  | hh:mm | mV/V | ºC | mV/V
0 | 0 |  | 0:00 | 0 |  |  | Worksheet protected but without password. Try not to modify the spreadsheet so that post-processing is easier. |  |  |  | drop down lists
| 1000 | (preload) | 0:03 | 2.0437 |  | 2.0437 |  |  |  |  | Deadweigth
| 0 |  | 0:06 | 7e-05 | [6 empty] | Lever
| 1000 | (preload) | 0:09 | 2.0434 |  | 2.0433 |  |  |  |  | Reference transducer
| 0 |  | 0:12 | 0.00012 |  |  | Date | 2023-06-26
| 1000 | (preload) | 0:15 | 2.0439 |  | 2.0437 | Laboratory | INTI |  | Please complete RT-FCM_Annex tab | ON
| 0 |  | 0:18 | 0.00016 |  |  | Machine Type | Reference transducer |  |  | OFF
| 0 |  | 0:21 | 0.00016 | 20.5 |  | Capacity [kN] | 1000
| 200 |  | 0:24 | 0.4089 | 20.6 | 0.40874 | CMC [1·10-6] | 200 |  |  | 1e-05
| 400 |  | 0:27 | 0.81802 | 20.5 | 0.81786 | Operator | Savarin |  |  | 1e-06
| 500 |  | 0:30 | 1.2272 | 20.6 | 1.2271 | Amplifier used with TS | HBM / DMP40 / 065120002
| 800 |  | 0:33 | 1.6364 | 20.6 | 1.6362 | Filter | 0.22 Hz Bessel |  |  | Absolute
| 1000 |  | 0:36 | 2.0441 | 20.7 | 2.0439 | Bridge Supply | 5 V |  |  | Relative
| 800 |  | 0:39 | 1.6368 | 20.6 | 1.6367 | Measuring Range | +/- 2.5 mV/V
| 500 |  | 0:42 | 1.2281 | 20.7 | 1.2279 | Mode | Absolute
| 400 |  | 0:45 | 0.81887 | 20.7 | 0.81871 | Autocal | ON
| 200 |  | 0:48 | 0.40951 | 20.7 | 0.40935 | Resolution | 1e-06
| 0 |  | 0:51 | 0.00021 | 20.8 | 5e-05 | Transfer Standard | HBM C18 00283N54
| 0 |  | 0:54 | 0.00021 | 20.8
| 200 |  | 0:57 | 0.40894 | 20.8 | 0.40873 | Environmental Checks
| 400 |  | 1:00 | 0.81807 | 20.9 | 0.81786 |  | Initial | Final | Variation
| 500 |  | 1:03 | 1.2273 | 21 | 1.2271 | Air pressure / hPa | 1013 | 1015 | 2
| 800 |  | 1:06 | 1.6364 | 21.1 | 1.6362 | Humidity / % RH | 55 | 57 | 2
| 1000 |  | 1:09 | 2.0445 | 21.1 | 2.0443
| 800 |  | 1:12 | 1.6369 | 21.1 | 1.6367 | Amplifiers Checks
| 500 |  | 1:15 | 1.2281 | 21.1 | 1.2279 | BN 100 setting mV/V | Amplifier used with TS readings mV/V
| 400 |  | 1:18 | 0.81893 | 21 | 0.81872
| 200 |  | 1:21 | 0.40957 | 20.8 | 0.40936 |  | Initial | Final
| 0 |  | 1:24 | -4e-05 | 20.7 | -0.00025 | 0 | 0 | 0
90 | 0 |  | 1:27 | 0.00023 |  |  | 0.4 | 0.4 | 0.4
| 1000 | (preload) | 1:30 | 2.0442 |  | 2.044 | 1 | 1 | 1
| 0 |  | 1:33 | 0.00024 |  |  | 1.2 | 1.2 | 1.2
| 0 |  | 1:36 | 0.00026 | 20.7 |  | 1.6 | 1.6 | 1.6
| 200 |  | 1:39 | 0.40899 | 20.8 | 0.40873 | 2 | 2 | 2
| 400 |  | 1:42 | 0.8181 | 20.8 | 0.81784 | Check reading | 2.5 | 2.5
| 500 |  | 1:45 | 1.2273 | 20.7 | 1.227
| 800 |  | 1:48 | 1.6364 | 20.8 | 1.6362 | COMMENTS
| 1000 |  | 1:51 | 2.0443 | 20.8 | 2.0441 | Please include here any comments that you consider relevant.
| 0 |  | 1:54 | 0.00026 | 20.8 | 0
| 0 |  | 1:57 | 0.00027 | 20.9
| 200 |  | 2:00 | 0.409 | 20.9 | 0.40873
| 400 |  | 2:03 | 0.81812 | 21 | 0.81785
| 500 |  | 2:06 | 1.2273 | 21 | 1.227
| 800 |  | 2:09 | 1.6365 | 21.1 | 1.6362
| 1000 |  | 2:12 | 2.0444 | 21.2 | 2.0441
| 0 |  | 2:15 | 0.00027 | 21.3 | 0
180 | 0 |  | 2:18 | 0.00029
| 1000 | (preload) | 2:21 | 2.0446 |  | 2.0443
| 0 |  | 2:24 | 0.00028
| 0 |  | 2:27 | 0.0003 | 21.1
| 200 |  | 2:30 | 0.40903 | 21 | 0.40873
| 400 |  | 2:33 | 0.81813 | 20.9 | 0.81783
| 500 |  | 2:36 | 1.2273 | 20.7 | 1.227
| 800 |  | 2:39 | 1.6365 | 20.7 | 1.6362
| 1000 |  | 2:42 | 2.0446 | 20.7 | 2.0443
| 0 |  | 2:45 | 0.0003 | 20.8 | 0
| 0 |  | 2:48 | 0.00031 | 20.8
| 200 |  | 2:51 | 0.40904 | 20.8 | 0.40873
| 400 |  | 2:54 | 0.81815 | 20.9 | 0.81784
| 500 |  | 2:57 | 1.2273 | 20.9 | 1.227
| 800 |  | 3:00 | 1.6365 | 21 | 1.6362
| 1000 |  | 3:03 | 2.0447 | 21 | 2.0443
| 0 |  | 3:06 | 0.00031 | 21.1 | 0
270 | 0 |  | 3:09 | 0.00033
| 1000 | (preload) | 3:12 | 2.0447 |  | 2.0443
| 0 |  | 3:15 | 0.00032
| 0 |  | 3:18 | 0.00034 | 21.1
| 200 |  | 3:21 | 0.40906 | 21 | 0.40872
| 400 |  | 3:24 | 0.81817 | 20.9 | 0.81783
| 500 |  | 3:27 | 1.2274 | 20.7 | 1.227
| 800 |  | 3:30 | 1.6365 | 20.7 | 1.6362
| 1000 |  | 3:33 | 2.0433 | 20.7 | 2.043
| 0 |  | 3:36 | 0.00034 | 20.8 | 0
| 0 |  | 3:39 | 0.00034 | 20.8
| 200 |  | 3:42 | 0.40908 | 20.8 | 0.40874
| 400 |  | 3:45 | 0.81817 | 20.9 | 0.81783
| 500 |  | 3:48 | 1.2273 | 20.9 | 1.227
| 800 |  | 3:51 | 1.6365 | 21 | 1.6362
| 1000 |  | 3:54 | 2.0442 | 21 | 2.0438
| 0 |  | 3:57 | 0.00034 | 21.1 | 0
Note on E1: This is the reading of the amplifier connected to the Transfer (traveling transducer)
Note on I7: Please indicate a single date. If you have no other alternative than to measure in more than one day, indicate the start date, and in comments explain between which row and which row of Excel was measured on each day.
Note on I9: Deadweight Lever Reference transducer
Note on I11: This is the desired or current CMC.
Note on I13: Please specify the amplifier used connected with the transfer standard, please specify: brand / model / serial number
Note on I14: Try to use 0.22 Hz Be, otherwise explain why in comments.
Note on I17: Try to use "Absolute" values, otherwise use "Relative" but explain why in comments.
Note on I18: AutoCAL ON is prefereable, but you can use "manual autocal" if neccesary.
Note on I19: Resolution corresponding to your amplifier.
Note on I37: Refers to the check signal, for example the 2.5 mV/V on the DMP40

## RT-FCM_Annex_Example
Position | Force | RT-FCM reading | Transfer reading | RT-FCM calculation | Please complete cells with this background color
degrees | kN | mV/V | mV/V | kN
0 | 0 | 2e-06 | 4e-05 | 0.000413 | This spreadsheet aims to record the raw values obtained in the RT-FCM in order to trace the calculation if necessary. Completing this spreadsheet will allow for corrections to be made on the calculations performed on the reference standard, providing evidence of how the values are obtained. |  |  |  |  | drop down lists
| 1000 | 1.9982 | 2.0434 | 499.9047 | [5 empty] | Exact values
| 0 | 2.6e-05 | 0.00011 | 0.006418 | [5 empty] | Interpolated values
| 1000 | 1.9986 | 2.0434 | 500.0073
| 0 | 6.4e-05 | 0.00016 | 0.015926 | [5 empty] | ON
| 1000 | 1.9981 | 2.0434 | 499.8937 | Worksheet protected but without password. Try not to modify the spreadsheet so that post-processing is easier. |  |  |  |  | OFF
| 0 | 0.000138 | 0.0002 | 0.034442
| 0 | 0.000138 | 0.0002 | 0.034442 | [5 empty] | 1e-05
| 200 | 0.39959 | 0.40873 | 99.9825 | Data corresponding to the RT-FCM |  |  |  |  | 1e-06
| 400 | 0.7991 | 0.81767 | 199.9388
| 500 | 1.1989 | 1.2269 | 299.9497 | Reference Transducer | HBM / C3H3 / H73729 |  |  |  | Absolute
| 800 | 1.5982 | 1.6357 | 399.8576 | Amplifier used with RT | HBM / DK38 / 022720004 |  |  |  | Relative
| 1000 | 1.998 | 2.0434 | 499.8557 | Filter | 3
| 800 | 1.5983 | 1.6361 | 399.8739 | Bridge Supply | 5 V
| 500 | 1.1985 | 1.2272 | 299.8596 | Measuring Range | +/- 2.5 mV/V
| 400 | 0.79936 | 0.81861 | 200.0026 | Mode | Absolute
| 200 | 0.39981 | 0.40942 | 100.0376 | Autocal | OFF
| 0 | 0.000204 | 0.00025 | 0.050957 | Resolution | 1e-05
| 0 | 0.000205 | 0.00025 | 0.051207
| 200 | 0.39974 | 0.40885 | 100.0185 | Amplifiers Checks
| 400 | 0.79906 | 0.81761 | 199.9288 | BN 100 setting mV/V | Amplifier used with RT readings mV/V
| 500 | 1.1988 | 1.2268 | 299.9284
| 800 | 1.598 | 1.6355 |  |  | Initial | Final
| 1000 | 1.9976 | 2.0434 | 499.7716 | 0 | 0 | 0
| 800 | 1.5982 | 1.636 | 399.8556 | 0.4 | 0.4 | 0.4
| 500 | 1.1985 | 1.2272 | 299.8529 | 1 | 1 | 1
| 400 | 0.7992 | 0.81844 | 199.9635 | 1.2 | 1.2 | 1.2
| 200 | 0.39974 | 0.40934 | 100.0195 | 1.6 | 1.6 | 1.6
| 0 | 0.000722 | 0 | 0.060215 | 2 | 2 | 2
90 | 0 | 0.00024 | 0.00027 | 0.059965 | Check reading | 2.5 | 2.5
| 1000 | 1.9979 | 2.0434 | 499.8449
| 0 | 0.00023 | 0.00028 | 0.057462
| 0 | 0.000237 | 0.0003 | 0.059214 | Information regarding the RT-FCM force transducer
| 200 | 0.3996 | 0.40872 | 99.9835
| 400 | 0.79931 | 0.81786 | 199.9903 | Calibration Certificate | PTB / 1204 PTB 21
| 500 | 1.1989 | 1.2269 | 299.9522 | Date | 2021-04-10
| 800 | 1.5981 | 1.6355 | 399.8234 | Methodology applied | Exact values
| 1000 | 1.9978 | 2.0434 | 499.8167 | Exact values [mV/V] | Mean 1-3-5 | Mean 4'-6'
| 0 | 0.000271 | 0.0003 | 0.067721 | 0 | 0 | 6.6e-05
| 0 | 0.000287 | 0.00031 | 0.071725 | 200 | 0.39966 | 0.3998
| 200 | 0.39966 | 0.40874 | 99.999 | 400 | 0.79935 | 0.79949
| 400 | 0.7991 | 0.81761 | 199.9373 | 500 | 1.1991 | 1.1992
| 500 | 1.1987 | 1.2267 | 299.9052 | 800 | 1.5988 | 1.5989
| 800 | 1.5981 | 1.6355 | 399.8219 | 1000 | 1.9985 | 1.9985
| 1000 | 1.9978 | 2.0434 | 499.8247
| 0 | 0.000275 | 0.00031 | 0.068722
180 | 0 | 0.000285 | 0.00033 | 0.071224
| 1000 | 1.9976 | 2.0434 | 499.7719
| 0 | 0.000273 | 0.00032 | 0.068222
| 0 | 0.000282 | 0.00034 | 0.070474
| 200 | 0.39952 | 0.40863 | 99.963 | Interpolation equation | F [kN] = A·X³ + B·X² + C·X + D X [mV/V]
| 400 | 0.79924 | 0.81777 | 199.9735 | mV/V --> kN | A | B | C | D
| 500 | 1.1989 | 1.2269 | 299.9567 | Mean values 1-3-5 | -0.00013206 | -0.017281 | 250.2176 | -8.7678e-05
| 800 | 1.599 | 1.6365 | 400.06 | Mean values 4'-6' | 0.0045608 | -0.0021439 | 250.1794 | -0.022141
| 1000 | 1.9976 | 2.0434 | 499.7539
| 0 | 0.000289 | 0.00034 | 0.072225
| 0 | 0.000298 | 0.00035 | 0.074477 | COMMENTS
| 200 | 0.39963 | 0.40874 | 99.9923 | Please include here any comments that you consider relevant.
| 400 | 0.79919 | 0.81772 | 199.96
| 500 | 1.1987 | 1.2267 | 299.9062
| 800 | 1.5981 | 1.6355 | 399.8181
| 1000 | 1.9976 | 2.0434 | 499.7556
| 0 | 0.000303 | 0.00035 | 0.075728
270 | 0 | 0.000312 | 0.00037 | 0.07798
| 1000 | 1.9976 | 2.0434 | 499.7596
| 0 | 0.00031 | 0.00036 | 0.07748
| 0 | 0.000319 | 0.00038 | 0.079732
| 200 | 0.39962 | 0.40873 | 99.9888
| 400 | 0.79909 | 0.81762 | 199.9358
| 500 | 1.1988 | 1.2268 | 299.9307
| 800 | 1.598 | 1.6355 | 399.8139
| 1000 | 1.9989 | 2.0434 | 500.0813
| 0 | 0.000327 | 0.00038 | 0.081734
| 0 | 0.000336 | 0.00038 | 0.083986
| 200 | 0.39947 | 0.40858 | 99.952
| 400 | 0.79915 | 0.81766 | 199.9503
| 500 | 1.1987 | 1.2267 | 299.9162
| 800 | 1.5981 | 1.6355 | 399.8236
| 1000 | 1.9981 | 2.0434 | 499.8834
| 0 | 0.000338 | 0.00038 | 0.084486
Note on C1: It corresponds to the raw reading of the reference standard (RT-FCM) in mV/V.
Note on D1: It corresponds to the raw reading of the transfer standard (travelling C18) in mV/V.
Note on E1: It corresponds to the calculated value in kN of the reference standard (RT-FCM). This calculation is performed by the laboratory itself and/or the equipment's software.
Note on G13: Please specify: Brand / model / serial Nº
Note on G14: Please specify the amplifier used connected with the reference transducer, please specify: brand / model / serial number
Note on G15: Try to use 0.22 Hz Be, otherwise explain why in comments.
Note on G18: Try to use "Absolute" values, otherwise use "Relative" but explain why in comments.
Note on G19: AutoCAL ON is prefereable, but you can use "manual autocal" if neccesary.
Note on G20: Resolution corresponding to the reference transducer amplifier.
Note on G32: Refers to the check signal, for example the 2.5 mV/V on the DMP40
Note on G37: Please specify the NMI and calibration certificate number that corresponds to your reference transducer. Specify: MNI / certification No.
Note on G38: Please specify the calibration date.
Note on G39: Please specify whether the calculations used to convert from mV/V to kN are based on exact values (from Table 1) or interpolated values (interpolation equations).
Note on G40: The values used are obtained from the calibration certificate and can be calculated in the case of the average 4'-6'.
Note on G41: In case you need to enter other values, please include up to 10 load steps with their respective indications.
Note on G53: Please provide the interpolation polynomials for both ascending (ISO 376 1-3-5) and descending (ISO 376 4'-6') displacements.
Note on H23: Only for those who use reference transducers. This is optional but recommended.
Note on H37: To reduce the possibility of errors, it is recommended that you submit a PDF copy of this certificate.